## Sheet1
		initial cable M=	20,000 kg
length	capacity	final cable mass	final CW mass	cable/CW	cable+CW M launched	climber #	cable mass on first climber
85150	550	727200	1061000	0.69	49180.42	325	223.67
89320	525	762000	959500	0.79	45183.73	317	232.38
94078	500	799878	859196	0.93	41483.18	309	241.06
99600	475	842400	758000	1.11	37996.2	303	250.02
106100	450	888700	657000	1.35	34785.64	297	258.73	<-initial climber		1.36
113978	425	941219	553484	1.7	31761	291	267.62
123778	400	1000173	447505	2.23	28948.55	287	276.35
136578	375	1066879	338162	3.15	26339.28	283	284.75

altitude / # of climbers						climber		1	n1	n2	n3
						Component		Mass (kg)	Mass (kg)	Mass (kg)	Mass (kg)	ratio clim N3/1
						Cable		285.08	484.22	1841.4	3133.11	10.99	1.7
						Attitude Control		10	5	5	5
						Command		10	5	5	5
						Structure		35	45	200	200	5.71	1.29
						Thermal Control		20	25	125	180	9	1.25
						Epoxy and Cable Splicing		15	20	40	40	2.67	1.33
						Power Control		15	20	70	90	6	1.33
						Photovoltaic Arrays
						(7 m2, 50 kW)		21	35	105	210	10	1.67
						Motors (50 kW)		70	160	700	1367	19.53	2.29
						Track or rollers		13	40	100	200	15.38	3.08
						Contingency		0	0	0	0
								209	355	1350	2297
						Cable to CW ratio		1.36	1.36	1.36	1.36
						TOTAL		494.08	839.22	3191.4	5430.11	10.99	1.7
								495

						What all of this means is that the initial climber looks like it could be built with a cable to climber (CW) ratio of about 1.4 (1.1 to 1.9 depending on actual engineering). This initial climber ratio is critical because it sets the length of the cable. Future climbers will be able to be uilt with higher ratios thus allowing longer cables because some components will not grow with the climber. What needs to be done is the initial climber should be built with the best ratio possible and then all future cllimbers built to this same ratio. Mass savings on future climbers should be put into increased drive power (motors primarily but maybe larger solar panels). It appears that the drive power can be increased by a factor of two or more. This would reduce the transit time by a factor of two for a 5000 kg climber. This would reduce the overall construction time of the first 20,000 kg capacity cable from 3.2 years to1.9 years (in the case where infinitely small steps in increasing drive power are possible so this is a best case but not too far off). One additional factor is the velocity of the climber.